## allometry model predictions
Allometric predictions based on fitted regresstions to the eqn. log(Y) = log(a) + b log(X), equivalent to log transformation of Y = aXb
Note: For reference to methodology consult Zar, JH. 1984. Biostatistical Analysis, 2nd edition, eqn. 17.29
Parameter list | value
a = | 0.147 | Marsh Area to | Predicted
b = | 0.65 | be restored (ha) | channel metric
N = | 48 | 170 | 39.5177
residual MSS = | 0.06872
mean X = | 0.851 | 95% CL (+/-) | 0.55991
Σx2 = | 20.511 | upper 95% CL | 143.4503
|  | lower 95% CL | 10.8863
|  | 90% CL (+/-) | 0.46641
|  | upper 90% CL | 115.6642
|  | lower 90% CL | 13.5016
|  | 80% CL (+/-) | 0.36073
|  | upper 80% CL | 90.6826
|  | lower 80% CL | 17.221
Note on B5: Parameters for various channel metrics are on the next worksheet, "regression parameters" The parameter list values should be populated with the values found in the next worksheet for the appropriate river delta system.
Note on F7: Units are metric: ha for area m for length Typical metrics are total channel length (m), total channel surface area (ha), channel count, etc. See next worksheet.
Note on A8: N = sample size of observed marsh islands from which regression relationship was derived
Note on E8: Enter the area (hectares) to be restored. 1 ha = 2.471 ac
Note on A11: sums of squared deviations from the mean for X, notation follows Zar 1984

## regression parameters
Critical parameters for linear regressions fitted to log(Y) = log(a) + b log(X), the log-transformed version of a power function, Y = aXb. N = sample size; MSS = mean sum of squares; Σx2 = sums of squared deviations from the mean for X. These values can be used to calculate confidence intervals for predicted values of Y (e.g., Zar 1984, eqn. 17.29), which then must be back-transformed. The slope (b) is the common slope, estimated from the ANCOVA for each planform channel metric; the exception is outlet width, for which there were significant differences between locations for regression slope. Largest length, largest area, etc., refer to the largest channel draining a marsh island. NF = North Fork, SF = South Fork. The independent variable for all channel metrics is tidal marsh area (ha).
Metric | Site | a | b | N | Residual MSS | Mean X | Σx2
Outlet count | NF Skagit | 0.032 | 0.61 | 27 | 0.02728 | 0.828 | 8.205
0.06515a | SF Skagit | 0.263 | 0.61 | 48 | 0.06532 | 0.851 | 20.511 | a Pooled regression MSS, from ANCOVA
0.06466b | Nooksack | -0.176 | 0.61 | 9 | 0.14029 | 1.146 | 1.492 | b Common regression MSS, from ANCOVA
0.09201c | Stillaguamish | -0.112 | 0.61 | 6 | 0.18086 | 1.264 | 0.924 | c Total regression MSS, from ANCOVA
| Snohomish | 0.394 | 0.61 | 9 | 0.07728 | 1.144 | 1.71
| Lagoons | 0.384 | 0.61 | 14 | 0.05941 | 0.239 | 3.027
| Skokomish | 0.43 | 0.61 | 5 | 0.03467 | 0.497 | 0.602
| Hamma-Hamma | 0.328 | 0.61 | 7 | 0.07033 | 0.161 | 0.363
| Duckabush | 0.308 | 0.61 | 5 | 0.10029 | 0.495 | 0.535
| Quilcene | 0.279 | 0.61 | 4 | 0.00601 | 0.577 | 0.857
| Dosewallips | 0.292 | 0.61 | 7 | 0.01734 | 0.285 | 1.584
| Union | 0.425 | 0.61 | 9 | 0.1216 | 0.421 | 3.751
| Nisqually | 0.575 | 0.61 | 10 | 0.04069 | 0.552 | 4.98
| Lummi | 0.153 | 0.61 | 5 | 0.08239 | 0.459 | 0.394
Total length (m) | NF Skagit | 1.682 | 1.24 | 27 | 0.07733 | 0.828 | 8.205
0.07040a | SF Skagit | 1.901 | 1.24 | 48 | 0.07648 | 0.851 | 20.511
0.07088b | Nooksack | 1.13 | 1.24 | 9 | 0.00976 | 1.146 | 1.492
0.14157c | Stillaguamish | 1.382 | 1.24 | 6 | 0.24144 | 1.264 | 0.924
| Snohomish | 1.931 | 1.24 | 9 | 0.14278 | 1.144 | 1.71
| Lagoons | 2.134 | 1.24 | 17 | 0.08169 | 0.324 | 4.289
| Skokomish | 2.184 | 1.24 | 5 | 0.01997 | 0.497 | 0.602
| Hamma-Hamma | 2.315 | 1.24 | 7 | 0.01098 | 0.161 | 0.363
| Duckabush | 2.051 | 1.24 | 5 | 0.06527 | 0.495 | 0.535
| Quilcene | 2.101 | 1.24 | 4 | 0.03802 | 0.577 | 0.857
| Dosewallips | 1.941 | 1.24 | 8 | 0.0715 | 0.337 | 1.737
| Union | 2.131 | 1.24 | 9 | 0.00718 | 0.421 | 3.751
| Nisqually | 2.441 | 1.24 | 10 | 0.02453 | 0.552 | 4.98
| Lummi | 2.045 | 1.24 | 5 | 0.05165 | 0.459 | 0.394
Total area (ha) | NF Skagit | -2.506 | 1.52 | 27 | 0.16383 | 0.828 | 8.205
0.12190a | SF Skagit | -2.256 | 1.52 | 48 | 0.08454 | 0.851 | 20.511
0.13492b | Nooksack | -3.082 | 1.52 | 9 | 0.04008 | 1.146 | 1.492
0.24643c | Stillaguamish | -2.871 | 1.52 | 6 | 0.19493 | 1.264 | 0.924
| Snohomish | -2.398 | 1.52 | 9 | 0.18644 | 1.144 | 1.71
| Lagoons | -1.802 | 1.52 | 17 | 0.12207 | 0.324 | 4.289
| Skokomish | -2.014 | 1.52 | 5 | 0.03144 | 0.497 | 0.602
| Hamma-Hamma | -1.687 | 1.52 | 7 | 0.03243 | 0.161 | 0.363
| Duckabush | -2.024 | 1.52 | 5 | 0.21382 | 0.495 | 0.535
| Quilcene | -1.778 | 1.52 | 4 | 0.02245 | 0.577 | 0.857
| Dosewallips | -2.205 | 1.52 | 8 | 0.20552 | 0.337 | 1.737
| Union | -1.928 | 1.52 | 9 | 0.06427 | 0.421 | 3.751
| Nisqually | -1.521 | 1.52 | 10 | 0.22562 | 0.552 | 4.98
| Lummi | -1.943 | 1.52 | 5 | 0.19219 | 0.459 | 0.394
Total magnitude | NF Skagit | 0.124 | 1 | 27 | 0.05163 | 0.828 | 8.205
0.10036a | SF Skagit | 0.371 | 1 | 48 | 0.09433 | 0.851 | 20.511
0.09812b | Nooksack | -0.328 | 1 | 9 | 0.10486 | 1.146 | 1.492
0.17193c | Stillaguamish | -0.253 | 1 | 6 | 0.26105 | 1.264 | 0.924
| Snohomish | 0.378 | 1 | 9 | 0.26706 | 1.144 | 1.71
| Lagoons | 0.558 | 1 | 17 | 0.20551 | 0.324 | 4.289
| Skokomish | 0.569 | 1 | 5 | 0.04871 | 0.497 | 0.602
| Hamma-Hamma | 0.715 | 1 | 7 | 0.04357 | 0.161 | 0.363
| Duckabush | 0.616 | 1 | 5 | 0.0395 | 0.495 | 0.535
| Quilcene | 0.538 | 1 | 4 | 0.11096 | 0.577 | 0.857
| Dosewallips | 0.447 | 1 | 8 | 0.05237 | 0.337 | 1.737
| Union | 0.587 | 1 | 9 | 0.03323 | 0.421 | 3.751
| Nisqually | 1.038 | 1 | 10 | 0.06271 | 0.552 | 4.98
| Lummi | 0.454 | 1 | 5 | 0.01254 | 0.459 | 0.394
Largest length (m) | NF Skagit | 1.584 | 1.07 | 27 | 0.10358 | 0.828 | 8.205
0.09033a | SF Skagit | 1.755 | 1.07 | 48 | 0.08178 | 0.851 | 20.511
0.08917b | Nooksack | 1.144 | 1.07 | 9 | 0.03894 | 1.146 | 1.492
0.13155c | Stillaguamish | 1.316 | 1.07 | 6 | 0.1397 | 1.264 | 0.924
| Snohomish | 1.657 | 1.07 | 9 | 0.20604 | 1.144 | 1.71
| Lagoons | 1.965 | 1.07 | 17 | 0.06189 | 0.324 | 4.289
| Skokomish | 1.987 | 1.07 | 5 | 0.03086 | 0.497 | 0.602
| Hamma-Hamma | 2.171 | 1.07 | 7 | 0.02866 | 0.161 | 0.363
| Duckabush | 1.848 | 1.07 | 5 | 0.18114 | 0.495 | 0.535
| Quilcene | 1.989 | 1.07 | 4 | 0.04314 | 0.577 | 0.857
| Dosewallips | 1.844 | 1.07 | 8 | 0.11019 | 0.337 | 1.737
| Union | 1.92 | 1.07 | 9 | 0.11614 | 0.421 | 3.751
| Nisqually | 2.133 | 1.07 | 10 | 0.08366 | 0.552 | 4.98
| Lummi | 1.892 | 1.07 | 5 | 0.05795 | 0.459 | 0.394
Largest area (ha) | NF Skagit | -2.593 | 1.4 | 27 | 0.21609 | 0.828 | 8.205
0.17013a | SF Skagit | -2.373 | 1.4 | 48 | 0.13254 | 0.851 | 20.511
0.18463b | Nooksack | -3.085 | 1.4 | 9 | 0.0826 | 1.146 | 1.492
0.26652c | Stillaguamish | -2.898 | 1.4 | 6 | 0.19558 | 1.264 | 0.924
| Snohomish | -2.66 | 1.4 | 9 | 0.15335 | 1.144 | 1.71
| Lagoons | -1.952 | 1.4 | 17 | 0.16416 | 0.324 | 4.289
| Skokomish | -2.257 | 1.4 | 5 | 0.0468 | 0.497 | 0.602
| Hamma-Hamma | -1.784 | 1.4 | 7 | 0.05101 | 0.161 | 0.363
| Duckabush | -2.222 | 1.4 | 5 | 0.35834 | 0.495 | 0.535
| Quilcene | -1.888 | 1.4 | 4 | 0.04719 | 0.577 | 0.857
| Dosewallips | -2.31 | 1.4 | 8 | 0.30859 | 0.337 | 1.737
| Union | -2.102 | 1.4 | 9 | 0.21202 | 0.421 | 3.751
| Nisqually | -1.789 | 1.4 | 10 | 0.22554 | 0.552 | 4.98
| Lummi | -2.052 | 1.4 | 5 | 0.29598 | 0.459 | 0.394
Largest magnitude | NF Skagit | 0.002 | 0.85 | 27 | 0.06959 | 0.828 | 8.205
0.10204a | SF Skagit | 0.159 | 0.85 | 48 | 0.10853 | 0.851 | 20.511
0.10353b | Nooksack | -0.457 | 0.85 | 9 | 0.05786 | 1.146 | 1.492
0.14924c | Stillaguamish | -0.31 | 0.85 | 6 | 0.18399 | 1.264 | 0.924
| Snohomish | 0.023 | 0.85 | 9 | 0.27139 | 1.144 | 1.71
| Lagoons | 0.416 | 0.85 | 17 | 0.11126 | 0.324 | 4.289
| Skokomish | 0.308 | 0.85 | 5 | 0.05235 | 0.497 | 0.602
| Hamma-Hamma | 0.492 | 0.85 | 7 | 0.03578 | 0.161 | 0.363
| Duckabush | 0.368 | 0.85 | 5 | 0.09692 | 0.495 | 0.535
| Quilcene | 0.376 | 0.85 | 4 | 0.14821 | 0.577 | 0.857
| Dosewallips | 0.264 | 0.85 | 8 | 0.09844 | 0.337 | 1.737
| Union | 0.306 | 0.85 | 9 | 0.03789 | 0.421 | 3.751
| Nisqually | 0.635 | 0.85 | 10 | 0.14175 | 0.552 | 4.98
| Lummi | 0.287 | 0.85 | 5 | 0.01078 | 0.459 | 0.394
Largest, tributary count | NF Skagit | 0.038 | 0.65 | 27 | 0.05774 | 0.828 | 8.205
0.06485a | SF Skagit | 0.147 | 0.65 | 48 | 0.06872 | 0.851 | 20.511
0.06473b | Nooksack | -0.281 | 0.65 | 9 | 0.02536 | 1.146 | 1.492
0.09500c | Stillaguamish | -0.182 | 0.65 | 6 | 0.12 | 1.264 | 0.924
| Snohomish | 0.09 | 0.65 | 9 | 0.13633 | 1.144 | 1.71
| Lagoons | 0.408 | 0.65 | 17 | 0.0827 | 0.324 | 4.289
| Skokomish | 0.343 | 0.65 | 5 | 0.04191 | 0.497 | 0.602
| Hamma-Hamma | 0.525 | 0.65 | 7 | 0.0287 | 0.161 | 0.363
| Duckabush | 0.282 | 0.65 | 5 | 0.02591 | 0.495 | 0.535
| Quilcene | 0.363 | 0.65 | 4 | 0.09366 | 0.577 | 0.857
| Dosewallips | 0.255 | 0.65 | 8 | 0.05559 | 0.337 | 1.737
| Union | 0.313 | 0.65 | 9 | 0.0239 | 0.421 | 3.751
| Nisqually | 0.547 | 0.65 | 10 | 0.07777 | 0.552 | 4.98
| Lummi | 0.322 | 0.65 | 5 | 0.00985 | 0.459 | 0.394
Largest outlet width (m) | NF Skagit | -0.07 | 0.77 | 27 | 0.05945 | 0.828 | 8.205
0.07917a | SF Skagit | 0.12 | 0.64 | 48 | 0.07917 | 0.851 | 20.511
0.09369b | Nooksack | -1.24 | 1.58 | 9 | 0.03066 | 1.146 | 1.492
0.11143c | Stillaguamish | -0.7 | 1.1 | 6 | 0.06442 | 1.264 | 0.924
| Snohomish | -0.33 | 0.84 | 9 | 0.08569 | 1.144 | 1.71
| Lagoons | 0.28 | 0.52 | 17 | 0.05768 | 0.324 | 4.289
| Skokomish | -0.06 | 0.53 | 5 | 0.02608 | 0.497 | 0.602
| Hamma-Hamma | 0.29 | 0.9 | 7 | 0.09947 | 0.161 | 0.363
| Duckabush | 0.13 | 0.91 | 5 | 0.26219 | 0.495 | 0.535
| Quilcene | 0.57 | 0.25 | 4 | 0.00751 | 0.577 | 0.857
| Dosewallips | 0.1 | 0.65 | 8 | 0.05936 | 0.337 | 1.737
| Union | 0.3 | 0.39 | 9 | 0.13858 | 0.421 | 3.751
| Nisqually | 0.75 | 0.24 | 10 | 0.13631 | 0.552 | 4.98
| Lummi | -0.05 | 1.42 | 5 | 0.101 | 0.459 | 0.394